## 1_Main_Pyxis_Mapping
Pyxis Column | Primary Source File | Calculation/Extraction | Alternative Sources | Unit Conversion | Notes
field_id | daily_oil_production | Direct: field_id | All files | - | Primary key with year-month
field_name | daily_oil_production | Direct: field_name | All files | - | String identifier
country | HARDCODE | "Argentina" | - | - | Fixed value
year | TIME_PERIOD | Input parameter | - | - | Filter parameter
month | TIME_PERIOD | Input parameter | - | - | Filter parameter
time_index | TIME_PERIOD | YYYY-MM | - | - | ISO format
geometry | field_shapes_depth | Direct: field_boundary_geojson | - | GeoJSON WKT | Polygon or MultiPolygon - Pyxis will calculate centroid
depth | field_shapes_depth | depth_avg_m * 3.28084 | Can calc weighted avg by formation from vintage file | m → ft: ×3.28084 | OPGEE requires feet
well_vintage_year | field_production_by_formation_vintage | MIN(well_vintage_year) | Can use MIN(year) from daily files | year (integer) | Store vintage year - Pyxis calculates age
functional_unit | daily_oil/gas_production | Vote-based on monthly GOR (see Sheet 2) | well_production has well_type field | "oil" or "gas" | Determines OPGEE pathway
oil_prod | daily_oil_production | AVG(oil_production_avg_daily_m3) * 6.28981 | field_production_by_formation_vintage (aggregate) | m3/day → bbl/day: ×6.28981 | OPGEE: bbl/day
gas_prod | daily_gas_production | AVG(gas_production_avg_daily_mm3) * 10^6 * 35.3147 | field_production_by_formation_vintage (aggregate) | Mm3/day → scf/day: ×10^6×35.3147 | OPGEE: scf/day
num_prod_wells | well_production_2025 | COUNT(DISTINCT well_id WHERE active) | historical files for pre-2009 | count | Producing wells only
gor | daily_oil/gas_production | (gas_Mm3 * 10^6 * 35.3147) / (oil_m3 * 6.28981) | field_production_by_formation_vintage | Mm3/m3 → scf/bbl | OPGEE: scf/bbl - critical param
wor | field_production_by_formation_vintage | SUM(water_prod_m3) / SUM(oil_prod_m3) | well_production_2025 | m3/m3 (same) | OPGEE: bbl_water/bbl_oil
wir | field_production_by_formation_vintage | SUM(water_inj_m3) / SUM(oil_prod_m3) | well_production_2025 | m3/m3 (same) | OPGEE: bbl_water/bbl_oil
glir | well_production_2025 | SUM(gas_inj_km3 * 1000 * 35.3147) / SUM(oil_m3 * 6.28981) | field_production_by_formation_vintage | km3/m3 → scf/bbl | OPGEE: scf/bbl_liquid
water_flooding | field_production_by_formation_vintage | ANY(water_injection_m3 > 0) | well_production_2025 | boolean | Indicates secondary recovery
gas_flooding | field_production_by_formation_vintage | ANY(gas_injection_km3 > 0) | well_production_2025 | boolean | Indicates tertiary recovery
natural_gas_reinjection | gas_field_production | Pivot: gas_reinjection_formation_mm3 > 0 | field_production_by_formation_vintage | boolean | OPGEE boolean
downhole_pump | well_production_2025 | Pivot: COUNT(extraction_method=mechanical_pump) > 0 | historical_oil_wells | boolean | OPGEE boolean
gas_lifting | well_production_2025 | Pivot: COUNT(extraction_method=gas_lift) > 0 | historical_oil_wells | boolean | OPGEE boolean
offshore | gas/oil_field_production | location = "Offshore" | historical files | boolean | OPGEE boolean
num_water_inj_wells | well_production_2025 | COUNT(DISTINCT well_id WHERE water_injection_m3 > 0) | - | count | Injection wells count
fraction_remaining_gas_inj | gas_field_production | gas_reinjection_mm3 / total_gas_production_mm3 | - | fraction 0-1 | OPGEE: fraction
api | oil_field_production | AVG(oil_density_avg_ton_per_m3) THEN: 141.5/density - 131.5 | Can estimate from formation type | ton/m3 → degrees API | Calculate from density: API = 141.5/density - 131.5
province | daily_oil_production | Direct: province | - | - | Useful for regional analysis
basin | daily_oil_production | Direct: basin | - | - | Useful for regional analysis

## 2_Functional_Unit
Step | Process | Formula/Rule | Threshold | Alternative Method | Notes
1 | Load monthly data | For each field-month in target year | - | - | Recommend using 2025 data for consistency
2 | Calculate monthly GOR | GOR_scf_bbl = (gas_Mm3/day × 10^6 × 35.3147) / (oil_m3/day × 6.28981) | - | - | Handle division by zero (oil=0)
3 | Apply classification rules | IF oil=0 AND gas>0: "gas"; IF gas=0 AND oil>0: "oil"; IF GOR>100000: "gas"; ELSE: "oil" | 100,000 scf/bbl | Use well_type from well_production | GOR threshold based on US conventions (gas field >100k scf/bbl)
4 | Vote across months | functional_unit = MODE(monthly_classifications) | >50% of months | Use annual avg GOR | Most robust approach for varying production
5 | Cross-validate | Check well_production_2025.well_type distribution for field | >70% agreement | - | Useful for fields with incomplete monthly data
6 | Handle edge cases | IF no gas data: "oil"; IF no oil data: "gas"; IF tie: use GOR threshold | - | - | Some fields switch between oil/gas seasonally
7 | Assign final type | Assign majority vote result to field | - | Default to "oil" if uncertain | OPGEE requires "oil" or "gas" designation

## 3_Unit_Conversions
Source Unit | Target Unit | Conversion Factor | Formula | Example | Files Using This Unit
m3 (oil) | bbl | ×6.28981 | bbl = m3 × 6.28981 | 100 m3 = 628.98 bbl | all production files
m3/day (oil) | bbl/day | ×6.28981 | bbl/day = m3/day × 6.28981 | 100 m3/day = 628.98 bbl/day | daily_oil_production
Mm3 (gas) | scf | ×35,314,666.7 | scf = Mm3 × 10^6 × 35.3147 | 1 Mm3 = 35,314,667 scf | daily_gas_production, gas_field_production
Mm3/day (gas) | scf/day | ×35,314,666.7 | scf/day = Mm3/day × 10^6 × 35.3147 | 1 Mm3/day = 35,314,667 scf/day | daily_gas_production
km3 (gas) | scf | ×35,314.7 | scf = km3 × 1000 × 35.3147 | 1 km3 = 35,314.7 scf | field_production_by_formation_vintage, well_production_2025
km3/day (gas) | scf/day | ×35,314.7 | scf/day = km3/day × 1000 × 35.3147 | 1 km3/day = 35,314.7 scf/day | field_production_by_formation_vintage
meters | feet | ×3.28084 | ft = m × 3.28084 | 100 m = 328.08 ft | field_shapes_depth, well_characteristics
ton/m3 (density) | degrees API | 141.5/density - 131.5 | API = 141.5/SG - 131.5 where SG=ton/m3 | 0.85 ton/m3 ≈ 35° API | oil_field_production (concept: oil_density_avg_ton_per_m3)
kcal/m3 | BTU/scf | ×0.001055×(10^6/35.3147) | BTU/scf = (kcal/m3 × 0.001055 × 10^6) / 35.3147 | 9000 kcal/m3 ≈ 269 BTU/scf | gas_field_production

## 4_Fracture_Mapping
Output Column | Source File | Source Column | Join Logic | Purpose
well_id | fracture_completion | well_id | - | Primary key
field_id | well_characteristics | field_id | JOIN well_characteristics ON well_id | Link to field
field_name | well_characteristics | field_name | JOIN well_characteristics ON well_id | Field name
fracture_date | fracture_completion | fracture_date | - | Timing
formation_name | fracture_completion | formation_name | - | Reservoir
proppant_mass_tons | fracture_completion | proppant_mass_tons | - | GHGfrack input
fluid_volume_m3 | fracture_completion | fluid_volume_m3 | - | GHGfrack input
pumping_pressure_psi | fracture_completion | pumping_pressure_psi | - | GHGfrack input
completion_type | fracture_completion | completion_type | - | Completion tech
reservoir_type | fracture_completion | reservoir_type | - | Conventional/Unconventional
stages_count | fracture_completion | stages_count | - | Frac stages

## 5_File_Usage
File Name | Priority | Time Coverage | Primary Use | Key Limitations | Rows | For Pyxis Monthly Output
daily_oil_production | HIGH | 2009-2024 | oil_prod rate | Daily avg only, no 2025 | 256,472 | ✓ Primary
daily_gas_production | HIGH | 2009-2024 | gas_prod rate, GOR | Daily avg only, ends 2024 | 227,236 | ✓ Primary
field_shapes_depth | HIGH | Static | Geometry, depth, lat/lon | No time dimension | 738 | ✓ Static join
field_production_by_formation_vintage | CRITICAL | 2010-2025 | WOR, WIR, injection flags, age, formation data | Most complete but complex | 480,280 | ✓ Primary
fracture_completion_data | MEDIUM | Static | GHGfrack standalone | No direct field_id | 4,313 | ✗ Standalone
gas_field_production | HIGH | 2009-2022 | Gas reinjection, heating value, pressure breakdown | Ends 2022 | 1,383,561 | ✓ Primary
oil_field_production | MEDIUM | 2019-2025 | Recovery type breakdown | Overlaps with other files | 2,376,999 | ○ Backup
plant_gas_processing | LOW | Unknown | Flaring data (future) | Not for main output | 12,186 | ✗ Future
well_characteristics | MEDIUM | Static | Join key for fracture data | Large file | 85,118 | ○ Lookup
well_production_2025 | HIGH | Monthly 2025 | Well counts, extraction methods | Only 2025 loaded | 743,186 | ✓ Primary
historical_gas_wells | LOW | 1999-2009 | Historical well status | No field_id, old | 261,336 | ✗ Too old
historical_oil_wells | LOW | 1999-2009 | Historical lift methods | No field_id, old | 239,186 | ✗ Too old

## 6_Data_Not_Yet_Used
File | Column/Data | Potential Use | OPGEE Relevance | Implementation Complexity
gas_field_production | gas_heating_value_kcal_per_m3 | Calculate gas energy content (BTU) | Medium - energy content | Low - direct conversion
gas_field_production | high/medium/low pressure breakdown | Understand pressure regimes | Low | Medium - pivot required
gas_field_production | unconventional_gas_mm3 | Flag Vaca Muerta production | Medium - unconventional flag | Low - binary flag
gas_field_production | gas_injection/extraction_storage_mm3 | Track seasonal storage operations | Low | Medium - temporal analysis
well_production_2025 | tef (time efficiency factor) | Field uptime/efficiency analysis | Medium - uptime affects energy | Low - direct calc
well_production_2025 | productive_life_days | Decline analysis, EUR estimation | Low | Low - direct use
field_production_by_formation_vintage | formation_name | Reservoir-specific properties (API, GOR) | High - formation correlates with API/properties | High - need formation property database
field_production_by_formation_vintage | well_vintage_year | Decline curve modeling by cohort | Medium - field maturity | Medium - cohort tracking
oil_field_production | concept (recovery type) | Distinguish primary/secondary/tertiary | High - recovery method affects energy | Medium - concept mapping
field_shapes_depth | depth_min_m, depth_max_m | Reservoir thickness calculation | Low | Low - direct calc
plant_gas_processing | flared gas volumes | Emissions calculations | Critical - future flaring emissions | Medium - requires plant association
well_characteristics | surface_elevation_m | Terrain analysis | Low | Low - direct
well_characteristics | well_classification | Well purpose classification | Low | Low - direct

## 7_Implementation
Topic | Recommendation | Rationale | Implementation Detail
Output Granularity | Monthly output (one row per field per month) | Preserves temporal patterns, enables trend analysis, matches OPGEE modeling needs | Output: field_id, year, month, time_index, [all metrics]
Time Period Selection | Start with 2025 for most complete data (Jan-Aug available) | 2025 has well_production data; earlier years rely on daily_oil/gas only | For 2024 and earlier: use daily files + formation file; For 2025: add well_production
Data Quality | Cross-validate totals across multiple source files | Different files have different scopes (primary vs total, with/without condensate) | Compare daily file totals vs formation file totals per field-month
Missing Data Handling | Use NULL for missing values, document data availability | Better than 0 or estimates - allows users to filter | Add data_quality_flags: has_daily_data, has_well_data, has_injection_data
Field Matching | Use field_id as primary key (consistent across all files) | field_name has variations and duplicates across provinces | Create field_id master table with canonical field_name
Aggregation Strategy | For formation_vintage: SUM across formations and vintages | Matches oil_field_production totals when summed | GROUP BY field_id, year, month THEN SUM(production_m3)
Production Method Flags | Set TRUE if ANY month shows the method (conservative) | Once a field uses a method, it typically continues | Aggregate monthly: ANY_VALUE(flag) WHERE flag=TRUE
Well Counts | Use MAX(monthly_count) for the year to avoid double-counting | Wells can be active intermittently throughout year | SELECT field_id, month, MAX(well_count) GROUP BY field_id, month
Formation Data | Keep formation detail in separate analysis table | Formation-level detail too granular for main output but valuable for analysis | Create separate formation_detail.csv with formation-level breakdowns
Validation Steps | 1) Check field_id coverage 2) Validate production totals 3) Check unit conversions | Essential QA before using in OPGEE | Write validation script: compare sources, check unit conversions, verify totals

## 8_2019_Verification
Source | Oil Production m3 | Oil Production Mm3 | Notes | Match with Reference
field_production_by_formation_vintage | 29,980,731 | 29.98 | Aggregated across all formations and vintages | ✓ Very close (29.98 vs 29.5)
oil_field_production (primary) | 16,234,187 | 16.23 | Primary recovery only | -
oil_field_production (secondary) | 10,494,011 | 10.49 | Waterflooding and other secondary | -
oil_field_production (tertiary EOR) | 153,517 | 0.15 | CO2-EOR, thermal, etc. | -
oil_field_production (unconventional) | 5,751,849 | 5.75 | Vaca Muerta and other tight reservoirs | -
oil_field_production (condensate) | 1,515,654 | 1.52 | Natural gas liquids | -
oil_field_production (TOTAL) | 34,149,218 | 34.15 | Sum of all recovery types + condensate | ○ Higher (includes condensate)
External reference (Argentina stats) | ~29,500,000 | 29.5 | Government statistics (may exclude condensate) | Reference value